## cases
Case dataset
Cases | Symptom | Outputs | Expected Fault | OSI Layer | Concept | Severity
1 | Intermittent ping loss and session drops. Pinging 192.168.1.10 results in mixed success (!) and timeout (.) messages. Switch MAC address table is rapidly reassigning ports (flapping). | Router# show arp\nProtocol Address Age (min) Hardware Addr Type Interface\nInternet 192.168.1.10 - 0030.f2a8.a601 ARPA GigabitEthernet0/0/0\n\n%IP-4-DUPADDR: Duplicate address 192.168.1.10 on GigabitEthernet0/0/0, sourced by 00e0.8f3c.6901 | Duplicate IP address conflict. IP 192.168.1.10 is statically assigned to two different active endpoints in the same broadcast domain. | Layer2/Layer 3 | ARP / IPv4 Addressing | High
2 | CDP throws native VLAN mismatch syslog errors continuously. Potential untagged traffic leakage between broadcast domains. | %CDP-4-NATIVE_VLAN_MISMATCH: Native VLAN mismatch discovered on FastEthernet0/1 (20), with Switch0 FastEthernet0/1 (10).\n\nSwitch#show interface trunk\nPort Mode Encapsulation Status Native vlan\nFa0/1 on 802.1q trunking 20\n\nPort Vlans allowed on trunk\nFa0/1 1-1005\n\nPort Vlans allowed and active in management domain\nFa0/1 1,20\n\nPort Vlans in spanning tree forwarding state and not pruned\nFa0/1 20 | Switch port native VLAN mismatch. Switch A is expecting untagged traffic on VLAN 10, while Switch B is using VLAN 20. | Layer 2 | VLANs / Trunking / 802.1Q | Medium
3 | User lost network connection after replacing their computer. Switch port link status is physically down (red). | Switch(config-if)#switchport port-security mac-address sticky\nSwitch(config-if)#\n%LINK-5-CHANGED: Interface FastEthernet0/1, changed state to administratively down\n\n%LINEPROTO-5-UPDOWN: Line protocol on Interface FastEthernet0/1, changed state to down\n\nSwitch(config-if)#^Z\nSwitch#\n%SYS-5-CONFIG_I: Configured from console by console\n\nSwitch#show port-security interface fa0/1\nPort Security : Enabled\nPort Status : Secure-shutdown\nViolation Mode : Shutdown\nAging Time : 0 mins\nAging Type : Absolute\nSecureStatic Address Aging : Disabled\nMaximum MAC Addresses : 1\nTotal MAC Addresses : 1\nConfigured MAC Addresses : 0\nSticky MAC Addresses : 1\nLast Source Address:Vlan : 0000.0CC9.CAAC:1\nSecurity Violation Count : 1 | Port security maximum violation. An unauthorized MAC address attempted to transmit on a locked-down port, forcing it into an err-disabled shutdown state. | Layer 2 | Port Security / Access Control | High
4 | End hosts in VLAN 10 cannot reach their default gateway or other subnets. Ping to gateway 192.168.10.1 times out. | Router# show running-config interface g0/0/0.10\nBuilding configuration...\n\nCurrent configuration : 124 bytes\n!\ninterface GigabitEthernet0/0/0.10\n encapsulation dot1Q 20\n ip address 192.168.10.1 255.255.255.0\nend | Router-on-a-Stick sub-interface VLAN tag mismatch. Sub-interface G0/0/0.10 is incorrectly configured with 802.1Q encapsulation for VLAN 20 instead of matching the access VLAN 10. | Layer 2 / Layer 3 | Inter-VLAN Routing / 802.1Q | High
5 | All sub-interfaces remain in down/down status; complete loss of inter-VLAN routing across the network. | Router# show ip interface brief\nInterface IP-Address OK? Method Status Protocol\nGigabitEthernet0/0/0 unassigned YES unset administratively down down\nGigabitEthernet0/0/0.10 192.168.10.1 YES manual administratively down down\nGigabitEthernet0/0/0.20 192.168.20.1 YES manual administratively down down\nGigabitEthernet0/0/0.30 192.168.30.1 YES manual administratively down down\nGigabitEthernet0/0/1 unassigned YES unset administratively down down\nGigabitEthernet0/0/2 unassigned YES unset administratively down down\nVlan1 unassigned YES unset administratively down down | Router-on-a-Stick physical interface admin down. The parent interface (G0/0/0) was never brought online with the 'no shutdown' command, forcing all dependent sub-interfaces down. | Layer 1 / Layer 2 | Interface Administration | High
6 | The Port-Channel bundle fails to negotiate; ports operate independently and may cause spanning tree loops. | Switch#show etherchannel summary\nFlags: D - down P - in port-channel\n I - stand-alone s - suspended\n H - Hot-standby (LACP only)\n R - Layer3 S - Layer2\n U - in use f - failed to allocate aggregator\n u - unsuitable for bundling\n w - waiting to be aggregated\n d - default port\n\nNumber of channel-groups in use: 1\nNumber of aggregators: 1\n\nGroup Port-channel Protocol Ports\n------+-------------+-----------+----------------------------------------------\n1 Po1(SD) LACP Fa0/1(I) Fa0/2(I) | EtherChannel Protocol / Mode Mismatch. Switch A is attempting LACP (active) while Switch B is attempting PAgP (desirable). | Layer 2 | EtherChannel / LACP / PAgP | Medium
7 | Port-Channel fails consistency checks, placing member ports in a suspended or unbundled state. | %EC-5-CANNOT_BUNDLE2: Fa0/1 is not compatible with Fa0/2 and will be suspended\n\nSwitch# show running-config interface fa0/1\nBuilding configuration...\n\nCurrent configuration : 110 bytes\n!\ninterface FastEthernet0/1\n switchport trunk allowed vlan 10,20\n switchport mode trunk\n channel-group 1 mode active\nend\n\nSwitch# show running-config interface fa0/2\nBuilding configuration...\n\nCurrent configuration : 110 bytes\n!\ninterface FastEthernet0/2\n switchport trunk allowed vlan 10,30\n switchport mode trunk\n channel-group 1 mode active\nend | EtherChannel Mismatched Allowed Trunk VLANs. Member ports of the same port-channel have conflicting allowed VLAN lists (VLAN 10,20 vs VLAN 10,30), causing the bundle to fail consistency checks. | Layer 2 | EtherChannel / Trunking | High
8 | PC0 fails to obtain a DHCP lease and remains with IPv4 address 0.0.0.0, subnet mask 0.0.0.0 and default gateway 0.0.0.0. | PC0 ipconfig shows IPv4 Address: 0.0.0.0, Subnet Mask: 0.0.0.0, Default Gateway: 0.0.0.0; Router1 client VLAN interface is missing ip helper-address 192.168.20.10. | DHCP relay agent is missing on Router1 G0/0.10; ip helper-address 192.168.20.10 is not configured. | Layer 3 | DHCP Relay | High
9 | STP is operating on a redundant three-switch topology, but an inter-switch trunk has PortFast enabled, creating a risk of temporary Layer-2 loops, broadcast storms, and MAC flapping during topology changes. | show interfaces trunk confirms the affected port is a trunk; show spanning-tree interface fastethernet 0/1 detail confirms PortFast is enabled; show spanning-tree vlan 1 shows the STP state of the redundant links. | PortFast was incorrectly enabled on Switch0 Fa0/1, which is an inter-switch trunk connected to Switch1 Fa0/1. | Layer 2 | STP / PortFast / Trunking | High
10 | PC0 cannot reach PC1 at 192.168.20.10 and ping fails with Request timed out or Destination host unreachable. | Router0 show ip route shows route to 192.168.20.0/24 via incorrect next hop 10.1.1.5; Router1 show ip interface brief shows actual adjacent IP 10.1.1.2. | Static route on Router0 uses incorrect next-hop IP 10.1.1.5 instead of the actual adjacent Router1 IP 10.1.1.2. | Layer 3 | Static Routing | High
11 | PC0 cannot successfully communicate with PC1 at 192.168.20.10; ICMP requests time out because the return path is missing. | Router0 show ip route contains a route to 192.168.20.0/24 via 10.1.1.2; Router1 show ip route does not contain a route to 192.168.10.0/24. | Router1 is missing the reverse static route to 192.168.10.0/24 via Router0 at 10.1.1.1. | Layer 3 | Static Routing / Return Route | High
12 | Router0 treats the intended backup static route as equally preferred because both static routes have the same administrative distance of 1. | show ip route 192.168.20.0 shows the static route(s) with AD 1; route configuration shows both primary and backup routes using AD 1. | Backup static route was configured with AD 1 instead of a higher AD such as 10, so it is not functioning as a floating backup route. | Layer 3 | Static Routing / Administrative Distance | Medium
13 | OSPF neighbor adjacency between Router0 and Router1 fails or drops after the Hello timer is changed on one side. | Router0 show ip ospf interface g0/0 shows Hello interval 5 and Dead interval 40; Router1 shows Hello interval 10 and Dead interval 40; show ip ospf neighbor does not show a stable FULL adjacency. | OSPF Hello interval mismatch between Router0 and Router1. Router0 is configured with Hello 5 seconds while Router1 uses the default 10 seconds. | Layer 3 | OSPF / Hello and Dead Timers | High
14 | OSPF neighbor adjacency between Router0 and Router1 fails to form or drops after the OSPF area is changed on one side. | Router0 show ip ospf interface g0/0 shows Area 0, while Router1 shows Area 1; show ip ospf neighbor does not show a stable FULL adjacency. | OSPF area ID mismatch: Router0 is configured for Area 0 while Router1 is configured for Area 1 on the same transit link. | Layer 3 | OSPF / Area ID | High
15 | Hello packets are suppressed on the transit link; OSPF neighbor adjacency never establishes. | GigabitEthernet0/0/0 is up, line protocol is up Internet address is 10.0.0.1/30, Area 0 Process ID 1, Router ID 192.168.1.1, Network Type BROADCAST, Cost: 1 Timer intervals configured, Hello 10, Dead 40, Wait 40, Retransmit 5 No Hellos (Passive interface) | passive-interface GigabitEthernet0/0/0 was issued under the OSPF process on a transit link. | Layer 3 | OSPF Routing | High
16 | Ingress WAN traffic gets filtered unintentionally while the target outbound host traffic remains unblocked. | GigabitEthernet0/0/0 is up, line protocol is up (connected) Internet address is 10.0.0.1/30 Broadcast address is 255.255.255.255 Address determined by setup command MTU is 1500 bytes Helper address is not set Directed broadcast forwarding is disabled Outgoing access list is not set Inbound access list is 10 | Standard ACL applied in the wrong direction (ip access-group 10 in) on the egress WAN interface. | Layer 3 | Standard ACL | High
17 | Internal hosts can perform ping tests, but web pages fail to load because return TCP packets are blocked. | Extended IP access list WAN_IN permit icmp any any | Extended ACL on WAN permits ICMP but is missing the "permit tcp any any established" rule. | Layer 4 | Extended ACL / TCP | High
18 | Clients lose IP address leases or cannot resolve hostnames, despite direct IP reachability being active. | Extended IP access list FILTER_LAN permit tcp 192.168.1.0 0.0.0.255 any eq www permit tcp 192.168.1.0 0.0.0.255 any eq 443 | Extended ACL implicitly denies UDP, lacking explicit permits for UDP 53 and UDP 67/68. | Layer 7 | ACL / DNS / DHCP | High
19 | Internal private IP packets pass to the Internet without translation; the upstream ISP drops them. | GigabitEthernet0/0/1 is up, line protocol is up (connected) Internet address is 192.168.1.1/24 Broadcast address is 255.255.255.255 Network address translation is disabled | Omitted the ip nat inside command on the LAN gateway interface. | Layer 3 | NAT | High
20 | LAN devices have a valid default gateway but cannot access external networks; translations table is empty. | Standard IP access list 1 permit 192.168.2.0 0.0.0.255 | NAT ACL matches the wrong subnet (192.168.1.0 instead of 192.168.2.0). | Layer 3 | PAT / NAT Overload | High
21 | External Internet users cannot reach the internal server via its public IP address. | Pro Inside global Inside local Outside local Outside global --- 192.168.1.50 203.0.113.10 --- --- | 1-to-1 static NAT statement configured with inverted IP parameters (Public IP listed first). | Layer 3 | Static NAT | High